## Waterway
Calculation of Linear Waterway, Span Lengths, Scour Depth and Foundation Level for Bridges
Developed By: R. K. Shekhawat, Sr. Prof. (Projects), IRICEN, PUNE
Note:
Please read all the Sheets starting from First to Last Sheet. Read the contents of the sheet and make entires at instructed therein.
The cells shown with this type of Blue Background only are allowed for making entries. Other Celss are locked and cannot be edited.
If some inout is not applicable, leave it Blank.
Details of the Project |  |  | Planning for a Bridge in Guna - Maksi Section, Western Railway
Bridge No.: |  | 221 |  | Location: | 190/11-12
Estimated Design Discharge for the Location: |  |  |  |  | 2100 | cumec
1. Fixing Linear Waterway for the Bridge
Linear waterway is to be fixed based on one of the considerations (A), (B) or (C) below (as applicable to stream under consideration):
(A) As given in CWC Flood Estimation report |  |  |  |  | m |  | Subzone | Formula | W (Cumecs)
[7 empty] | 1d_Sone | W = 8.60 * (Q50)1/3 | 110.1298
[7 empty] | 3a_Mahi and Sabarmati | W = 7.28 * (Q50)1/3 | 93.2262
[7 empty] | 3e_Upper Godavari | W = 5.77 * (Q50)1/3 | 73.8894
[7 empty] | 3i_Kaveri | W = 4.98 * (Q50)1/3 | 63.7728
[7 empty] | 4a, 4b, 4c_Eastern Coast | W = 9.84 * (Q50)1/3 | 126.009
(B) Using Lacey's Formula (if applicable for this location):
(i) As per Lacey's Formula (If it is applicable) |  |  |  |  | 221.5845 | m | PW = 1.811*C*(Q)0.5
(ii) Width covering all Active Channels |  |  |  |  | 170 | m
(iii) Width from Overall Cost consideration |  |  |  |  | 205 | m
(iii) Waterway propsoed, based on above |  |  |  |  | 205 | m
(C) For Rivers with Rigid Boundaries:
(i) | For river with stable banks, width of water spread between stable bank, including the spill width (if any) |  |  |  |  | m
(ii) | If river is of flashy nature or the bed material is not alluvial and does not get scoured easily, width of waterway at HFL level for calculated design discharge |  |  |  |  | m
(iii) | If gorge is deep, waterway width at the level of approach track at the crossing point |  |  |  |  | m
(iv) | Waterway proposed, based on above
(D) For Rivers in Sub-montane Region:
| Water way chosen from both Hydraulic and Economic considerations |  |  |  |  | m
(E) | Waterway decided based on (A) or (B) or (C) or (D) above, whichever is applicable |  |  |  | 205 | m
2. Fixing Numbers and Length of Bridge Spans
(A) | If it is Navigational channel, requirement of number of spans based on required navigation width
(B) | Number of Spans decided based on Rail Structure Intercation (RSI) Anlaysis, for permititng LWR/CWR over the Bridge deck (if done in this case)
[10 empty] | Case-I | Case-II | Case-III
(C) | Number of Spans for other than navigational channels, absed on overall cost consideration for the Bridge (See Table on RH side) |  |  |  | 7 |  | (1) Number of Spans proposed |  |  | 5 | 6 | 7
[7 empty] | (2) Number of Piers = (1) - 1 |  |  | 4 | 5 | 6
(D) | No. of Spans decided, based on (A) or (B) or (C) above |  |  |  | 7 |  | (3) Unit Cost of Pier and Foundation (In Lakhs) |  |  | 45 | 40 | 35
[7 empty] | (4) Total Cost pf Piers (in Lakhs) = (2)*(3) |  |  | 180 | 200 | 210
(E) | Individual overall Span length required |  |  |  | 29.2857 | m | (5) Unit Cost of Abutment and Foundation (In Lakhs) |  |  | 70 | 67 | 64
[7 empty] | (6) Total of Abutments (in Lakhs) = (5) * 2 |  |  | 140 | 134 | 128
(F) | Nearest standard overall Span length (on higher side) or other Overall Span length propsoed to be used |  |  |  | 32.886 | m | (7) Unit Cost of Superstructure Span (In Lakhs) |  |  | 200 | 170 | 140
[7 empty] | (8) Total Cost of Superstructure (In lakhs)= (7)*(1) |  |  | 1000 | 1020 | 980
(G) | Type of Span Proposed |  |  | PSC Box Girder (RDSO/B-10242) |  |  | (9) Total Cost of Bridge (In Lakhs) = (4)+(6)+8) |  |  | 1320 | 1354 | 1318
(H) | Number of Spans proposed = |  |  |  | 8
(I) | Gross Waterway being provided = (F) * (D) |  |  |  | 263.088 | m
3. Check for adequacy of Waterway provided
(A) | Width of waterway at location just upstream of bridge (W) |  |  |  | 263.088 | m
(B) | Depth of water for estimated Design Discharge (from Stage Discharge Curves). In case, these curves are not available, follow Steps (C) to (M) below. |  |  |  |  | m
(C) | Assume Depth of Water (D), for estimated Design Discharge (this value will be reiterated in calculations futher) |  |  |  | 2.342 | m
(D) | Area of waterway at location (A) above, assuming river cross section as rectangular |  |  |  | 616.1521 | m2
(E) | Area of waterway at location (A) above, if river cross section is not rectangular |  |  |  |  | m2
(F) | Area of waterway at location (A) above, either (D) or (E) above |  |  |  | 615.152 | m2
(G) | Velocity of water, just upstream of bridge = (Q50)/(Area) |  |  |  | 3.4138 | m/sec
(H) | Slope of river bed "S" (See Table on RH side) |  |  |  | 0.0033333 |  | (1) Distance from bridge on u/s side, where level was checked |  |  | 300 | m
[7 empty] | (2) R. L. at location (1) above |  |  | 605.5 | m
[7 empty] | (3) Distance from bridge on d/s side, where level was checked |  |  | 300 | m
[7 empty] | (4) R. L. at location (3) above |  |  | 603.5 | m
(I) | Roughness Coefficient for Manning's Formula "n", based on the condition of channel/river (See Table on RH Side) |  |  |  | 0.03 |  | Channel / Stream Condition |  |  | Value of n
[7 empty] | Natural channel in fairly good condition |  |  | 0.03
[7 empty] | Natural channel in fairly bad condition |  |  | 0.04
[7 empty] | Natural channel with variable section & some vegetation growing on banks |  |  | 0.05
[7 empty] | Vegetation growing on banks in very bad condition |  |  | 0.060 - 0.10
(J) | Wetted Perimeter at location (A) above, assuming river cross section as rectangular |  |  |  | 267.772 | m
(K) | Wetted Perimeter at location (A) above, if river cross section is not rectangular |  |  |  |  | m
(L) | Wetted Perimeter at location (A) above, either (J) or (K) above |  |  |  | 267.772 | m2
(M) | Velocity of water by Manning's Formula |  |  |  | 3.3507 | m/sec |  | V = (1/n) * (R)2/3 * (S)1/2
(N) | Reiterate the value of Depth (D) in Item (C) above, till the velocities in (G) and (M) above become almost equal
[8 empty] | Steps in Piers starting from Bed level | Width (b) (in m) | Height (h) (in m) | Mean Width
(O) | Mean submerged width of one pier (Ref.: Fig. on RH side)
[8 empty] | First Step | 4.5 | 1 | 3.6349
(P) | Reduction in waterway (in m) due to piers = (D)* No. of Piers * 2 |  |  |  | 50.889 |  |  | Second Step | 3.5 | 1
[8 empty] | Third Step | 1.5 | 0.342
[8 empty] | Fourth Step | 0 | 0
(Q) | Effective waterway availabe (in m) = (A) - (P) |  |  |  | 212.199
[Check that this waterway is more than waterway proposed in 1(E) above. Otherwise, increase one span in Item 2(H) above and repeat the calculations from there onwards]

## Scour
1. Calculation of Foundation Discharge (Qf)
(A) | Catchment Area for the Bridge (in km2) |  |  | 550
(B) | Increase required (%) as per Table on RH side |  |  | 29.89 |  | Catchment Area |  | Increase
[6 empty] | Upto 500 km2 |  | 30%
(C) | Foundation Design Discharge = Qf (in cumecs) |  |  | 2727.69 |  | > 500 upto 5000 km2 |  | 30 - 20%
[6 empty] | > 5000 upto 25000 km2 |  | 20 - 10%
[6 empty] | > 25000 km2 |  | < 10%
2. Scour Depth Estimation
Scour Depth is to be estimated based on one of the considerations (A), (B) or (C) below (as applicable to stream under consideration):
(A) | From Lacey's Formula (if applicable)
| (i) | Mean Particle size (mm) of bed material in Scour Zone (f) |  | 1.5 | mm
| (ii) | Silt Factor (f) |  | 2.1556 |  |  | f = 1.76 √m
| (iii) | If Waterway provided is not less than Lacey's Regime width:
|  | Scour Depth (m) = |  | 5.1161 |  |  | D = 0.473 * (Qf/f)1/3
| (iv) | If Waterway provided is less than Lacey's Regime width:
|  | (a) | Discharge Intensity (qf) in cumecs/m |  | 10.368
|  | (b) | Scour Depth (m) = |  | 4.9249 |  | D = 1.338 * (qf2/ f)1/3
| (v) | Applicable Scour Depth from (iii) or (iv) above |  |  | 4.92 | m
| (vi) | Maximum Scour Depth
|  | (a) | For Abutments |  | 6.15 | m | Using Factor of 1.25
|  | (b) | For Piers |  | 9.84 | m | Using Factor of 2.00
(B) | For Flashy Rivers with Boulders or Gravels as bed material
| (i) | Scour depth based on soundings at site |  |  |  | m
| (ii) | Extra due to various relevant factors |  |  |  | m
| (iii) | Maximum Scour Depth |  |  |  | m
(C) | For Clayey Beds
| (i) | Scour Depths from actual observations |  |  |  | m
| (ii) | Extra due to various relevant factors |  |  |  | m
| (iii) | Maximum Scour Depth |  |  |  | m
(D) | Max. Scour Depth for Abutments from (A)(vi)(a), (B)(iii) or (C) (iii) above |  |  |  | 7.46 | m
| Max. Scour Depth for Piers from (A)(vi)(b), (B)(iii) or (C) (iii) above |  |  |  | 11.94 | m
3. Founding Depth from Hydrological considerations
(A) | Open Foundation to be founded not less than 1.75m below the maximum scour level calculated in Item 2(D) above.
(B) | Grip Length for Deep Foundation, below the deepest scour level, not to be less than 1.33 times the maximum scour depth calculated in Item 2(D) above.
(C) | In case of inerodible strata (like rock) occurring at higher levels, the founding level can be at such higher level.

## Vertical Clearances
1. Calculation of Afflux (h)
(A) | Velocity of unobstructed stream | 3.4138 | m/sec
(B) | Unobstructed Sectional Area of Stream | 616.1521 | m2
(C) | Obstructed Sectional Area of Stream at Bridge | 496.9701 | m2
(D) | Afflux by Molesworth Formula | 0.35829 | m | h = {V2/17.88 + 0.01524} x {(A/a)2 - 1}
(E) | Reduced Afflux if bed is non-erodible | 0.31 | m
(F) | Afflux value to be adopted, (D) or (E) above | 0.31 | m
2. Minimum Clearance to Bottom of Superstructure
(A) | Requirement of Clearance (See Table on RH Side) | 1.5 | m | Discharge (cumecs) | Clerance required (mm)
|  |  |  | 0 - 30 | 600
(B) | Clerance required (If it is Pipe, Siphon or Box Culvert) | 0 | m | 31 - 300 | 600 - 1200 (Prorata)
|  |  |  | 301 - 3000 | 1500
|  |  |  | Above 3001 | 1800
(C) | Relaxed Clerances (As per values in Table on RH Side) |  | m | Discharge (cumecs) | Reduced Clerance (mm)
| (If relaxation has been taken from CBE) |  |  | < 3 | 300
|  |  |  | 3 to 30 | 300-400 (Prorata)
|  |  |  | 31 to 300 | 400-1200 (Prorata)
(D) | Clearance for navigation (in navigation channels) |  | m
(E) | Required Clearance from (A), (B), (C) or (D) above | 1.5 | m
(F) | Bed Level of River at Bridge Location | 604.525 | m
(G) | Calculated HFL (Bed Level + Water Depth + Afflux) | 607.177 | m
(H) | Observed HFL (for the given return period) | 609 | m
(I) | HFL to be adopted [Higher of (F) and (G) above] | 609 | m
(J) | Required Level of Bottom of Superstructure (Min.) | 610.5 | m
[For existing bridge, where bottom level of superstructure is known, by deducting from it the HFL in Item 2(I) above, availbale Clerance can be calculated]
(K) | Superstructure bottom level kept at Minimum level of | 612 | m
2. Minimum Free Board
(A) | Depth of construction of Superstructure | 2.5 | m
(B) | Level of top of Superstructure or Approach Bank (Min.) | 614.5 | m
(C) | Required Free Board | 1 | m
(D) | Approach Bank and Top of Guide Bund Level (if provided) from HFL point of view = HFL + Free Board | 610 | m
(E) | Keep Approach Bank and Top of Guide Bund (if provided) at Minimum level of | 614.5 | m
[For existing bridge, where level of Approach Bank and Top of Guide Bund are known, by deducting from them the HFL in Item 2(I) above, available Free Board can be calculated]